## Saraksts_parametri_LV
Kontakttīkla konsoļu saraksts ar parametriem
Nr. p. k. | Apakš vienība | Posma vai stacijas nosaukums | Balsta numurs | Fiksatora tips | Kontaktvadu skaits | Nesošā trose un pastiprinājuma vads | Universālais gabarīts, mm | Kontaktvada zigzaglīnija fiksējuma punktos, mm | Kontaktvada gabarīts, mm | Kontaktvada augstums, mm | Konstruktīvais vadu piekares augstums, mm | Konstruktīvaisstiprinānuju piekares augstums, mm
[7 empty] | A | B | C | D | E | F
1 | EPK-2 | Zemitani-Sarkandaugava | 9 | Pretējais | 2 | 1 | 3500 | 300 | 3800 | 6150 | 1800 | 2000
2 |  |  | 11 | Tiešais | 2 | 1 | 3500 | -300 | 3200 | 6180 | 1800 | 2000
3 |  |  | 13 | Pretējais | 2 | 1 | 3500 | 300 | 3800 | 6150 | 1800 | 2000
4 |  |  | 40 | Pretējais | 2 | 1 | 3500 | 400 | 3900 | 6260 | 1800 | 2000
5 |  |  | 46 | Pretējais | 2 | 1 | 3500 | 400 | 3900 | 6270 | 1800 | 2000
6 |  |  | 48 | Pretējais | 2 | 1 | 3500 | 400 | 3900 | 6350 | 1800 | 2000
7 |  |  | 50 | Pretējais | 2 | 1 | 3500 | 400 | 3900 | 6350 | 1800 | 2000
8 |  |  | 52 | Tiešais | 2 | 1 | 3500 | -300 | 3200 | 6250 | 1800 | 2000
9 |  | Sarkandaugava-Mangaļi | 4 | Pretējais | 2 | 1 | 3500 | 350 | 3850 | 6200 | 1800 | 2000
10 |  |  | 6 | Pretējais | 2 | 1 | 3500 | 350 | 3850 | 6250 | 1800 | 2000
11 |  |  | 38 | Tiešais | 2 | 1 | 3500 | 300 | 3800 | 6250 | 1800 | 2000
12 |  |  | 40 | Pretējais | 2 | 1 | 3500 | -300 | 3200 | 6250 | 1800 | 2000
13 |  |  | 41 | Pretējais | 2 | 1 | 3500 | 300 | 3800 | 6200 | 1800 | 2000
14 |  |  | 42 | Tiešais | 2 | 1 | 3500 | -300 | 3200 | 6290 | 1800 | 2000
15 |  | Ziemeļblāzma | 25 | Tiešais | 2 | 1 | 3500 | -300 | 3200 | 6270 | 1800 | 2000
16 |  | Ziemeļblāzma-Vecāķi | 25 | Tiešais | 2 | 1 | 3500 | -300 | 3200 | 6300 | 1800 | 2000
17 |  |  | 31 | Pretējais | 2 | 1 | 3500 | 300 | 3800 | 6300 | 1800 | 2000
18 |  |  | 32 | Tiešais | 2 | 1 | 3500 | -300 | 3200 | 6200 | 1800 | 2000
19 |  | Vecāķi-Carnikava | 107 | Tiešais | 2 | 1 | 3500 | -350 | 3150 | 6250 | 1800 | 2000
20 |  |  | 113 | Tiešais | 2 | 1 | 3500 | -300 | 3200 | 6250 | 1800 | 2000
21 |  |  | 213 | Tiešais | 2 | 1 | 3500 | -100 | 3400 | 6350 | 1800 | 2000
22 |  |  | 221 | Tiešais | 2 | 1 | 3500 | -300 | 3200 | 6400 | 1800 | 2000
23 |  | Lilaste-Saulkrasti | 75 | Tiešais | 2 | 2 | 3500 | -300 | 3200 | 6400 | 1800 | 2000
|  |  |  | Stūmējs | 2 | 2 | 3500 | -100 | 3400 | 6700 | 1800 | 2000
24 |  |  | 77 | Tiešais | 2 | 1 | 3500 | -300 | 3200 | 6400 | 1800 | 2000
25 |  |  | 209 | Pretējais | 2 | 2 | 3500 | 300 | 3800 | 6400 | 1800 | 2000
|  |  |  | Stūmējs | 2 | 2 | 3500 | 100 | 3600 | 6700 | 1800 | 2000
26 | EPK-4 | Tukums-1 st. | 10 | Tiešais | 2 | 1 | 3500 | -300 | 3200 | 6400 | 1800 | 2000
27 | EPK-5 | Lielvārde-Ogre | 41 | Tiešais | 2 | 1 | 3500 | -300 | 3200 | 6300 | 1800 | 2000
28 |  |  | 125 | Pretējais | 2 | 1 | 3500 | 300 | 3800 | 6300 | 1800 | 2000
29 |  |  | 135 | Pretējais | 2 | 1 | 3500 | 300 | 3800 | 6300 | 1800 | 2000
30 |  |  | 137 | Pretējais | 2 | 1 | 3500 | 300 | 3800 | 6300 | 1800 | 2000
31 |  |  | 141 | Pretējais | 2 | 1 | 3500 | 300 | 3800 | 6250 | 1800 | 2000
32 |  |  | 190 | Tiešais | 2 | 1 | 3500 | -300 | 3200 | 6300 | 1800 | 2000
33 |  |  | 211 | Pretējais | 2 | 1 | 3500 | 300 | 3800 | 6350 | 1800 | 2000
34 |  |  | 217 | Tiešais | 2 | 2 | 3500 | -400 | 3100 | 6350 | 1800 | 2000
|  |  |  | Stūmējs | 2 | 2 | 3500 | -1000 | 2500 | 6750 | 1800 | 2000
35 |  |  | 284 | Tiešais | 2 | 1 | 3500 | -300 | 3200 | 6350 | 1800 | 2000
36 |  |  | 301 | Tiešais | 2 | 1 | 3500 | -300 | 3200 | 6300 | 1800 | 2000
37 |  |  | 397 | Pretējais | 2 | 1 | 3500 | 300 | 3800 | 6350 | 1800 | 2000
38 |  |  | 420 | Tiešais | 2 | 1 | 3500 | -300 | 3200 | 6450 | 1800 | 2000
39 |  |  | 423 | Tiešais | 2 | 1 | 3500 | -300 | 3200 | 6300 | 1800 | 2000
40 |  |  | 463 | Pretējais | 2 | 1 | 3500 | 300 | 3800 | 6350 | 1800 | 2000
41 |  |  | 467 | Pretējais | 2 | 1 | 3500 | 300 | 3800 | 6450 | 1800 | 2000
42 |  |  | 473 | Tiešais | 2 | 1 | 3500 | -300 | 3200 | 6350 | 1800 | 2000
43 |  |  | 485 | Tiešais | 2 | 1 | 3500 | -300 | 3200 | 6450 | 1800 | 2000
44 |  | Lielvārde-Skrīveri | 5 | Pretējais | 2 | 1 | 3500 | 300 | 3800 | 6400 | 1800 | 2000
45 |  |  | 7 | Tiešais | 2 | 1 | 3500 | -300 | 3200 | 6400 | 1800 | 2000
46 |  |  | 205 | Tiešais | 2 | 1 | 3500 | -300 | 3200 | 6400 | 1800 | 2000
47 |  |  | 249 | Tiešais | 2 | 1 | 3500 | -300 | 3200 | 6400 | 1800 | 2000
48 |  |  | 282 | Pretējais | 2 | 1 | 3500 | 300 | 3800 | 6350 | 1800 | 2000
49 |  |  | 414 | Pretējais | 2 | 1 | 3500 | 300 | 3800 | 6350 | 1800 | 2000
50 |  |  | 572 | Tiešais | 2 | 1 | 3500 | -300 | 3200 | 6300 | 1800 | 2000
51 |  | Skrīveri - Aizkraukle | 38 | Tiešais | 2 | 1 | 3500 | 300 | 3800 | 6500 | 1800 | 2000
52 |  |  | 40 | Pretējais | 2 | 1 | 3500 | -300 | 3200 | 6500 | 1800 | 2000
53 | EPK - 6 | Torņakalns-Olaine | 160 | Pretējais | 2 | 1 | 3500 | 300 | 3800 | 6350 | 1800 | 2000
54 |  |  | 162 | Tiešais | 2 | 1 | 3500 | -300 | 3200 | 6350 | 1800 | 2000
55 |  |  | 163 | Pretējais | 2 | 1 | 3500 | 300 | 3800 | 6250 | 1800 | 2000
56 |  |  | 165 | Tiešais | 2 | 1 | 3500 | -300 | 3200 | 6250 | 1800 | 2000
57 |  |  | 166 | Tiešais | 2 | 1 | 3500 | -300 | 3200 | 6350 | 1800 | 2000
58 |  |  | 168 | Pretējais | 2 | 1 | 3500 | 300 | 3800 | 6350 | 1800 | 2000
59 |  |  | 188 | Pretējais | 2 | 1 | 3500 | 300 | 3800 | 6300 | 1800 | 2000
60 |  |  | 204 | Pretējais | 2 | 1 | 3500 | 300 | 3800 | 6300 | 1800 | 2000
61 |  |  | 206 | Tiešais | 2 | 1 | 3500 | -300 | 3200 | 6300 | 1800 | 2000
62 |  |  | 226 | Tiešais | 2 | 1 | 3500 | -300 | 3200 | 6300 | 1800 | 2000
63 |  |  | 227 | Pretējais | 2 | 1 | 3500 | 300 | 3800 | 6250 | 1800 | 2000
64 |  |  | 229 | Tiešais | 2 | 1 | 3500 | -300 | 3200 | 6250 | 1800 | 2000
65 |  |  | 253 | Pretējais | 2 | 2 | 3500 | 300 | 3800 | 6300 | 1800 | 2000
|  |  |  | Stūmējs | 2 | 2 | 3500 | -350 | 3150 | 6700 | 1800 | 2000
66 |  |  | 508 | Tiešais | 2 | 1 | 3500 | -300 | 3200 | 6400 | 1800 | 2000
67 |  | Olaine - Cena | 72 | Pretējais | 2 | 1 | 3500 | 300 | 3800 | 6400 | 1800 | 2000
68 |  |  | 191 | Tiešais | 2 | 1 | 3500 | -300 | 3200 | 6350 | 1800 | 2000
69 |  |  | 231 | Tiešais | 2 | 1 | 3500 | -300 | 3200 | 6350 | 1800 | 2000
70 |  | Cena-Jelgava | 71 | Tiešais | 2 | 2 | 3500 | -300 | 3200 | 6400 | 1800 | 2000
|  |  |  | Stūmējs | 2 | 2 | 3500 | -100 | 3400 | 6700 | 1800 | 2000
71 |  |  | 195 | Tiešais | 2 | 1 | 3500 | -300 | 3200 | 6350 | 1800 | 2000
72 |  | St. Olaine | 66 | Pretējais | 2 | 1 | 3500 | 400 | 3900 | 6300 | 1800 | 2000
|  |  |  | Fiksatora tips | Daudzums, gab.
|  |  |  | 1. Tiešais | 39
|  |  |  | 2. Pretējais | 33
|  |  |  | 3. Stūmējs | 5
|  |  |  | Stiprinājuma tips | Daudzums, gab.
|  |  |  | 1. Augšējais stiprinājums vienai konsolei | 67
|  |  |  | 2. Apakšējais stiprinājums vienai konsolei | 67
|  |  |  | 3. Augšējais stiprinājums divām konselēm | 5
|  |  |  | 4. Apakšējais stiprinājums divām konselēm | 5

## Cantilevers_parameters_ENG
Cantilever parameters
Row # | Apakš vienība | Posma vai stacijas nosaukums | Mast number | Console type | Contact wires | Messenger wires | Universal implantation [mm] | Staggering [mm] | Position of the contact wire [mm] | Height of the contact wire [mm] | System height [mm] | Distance between mast attachments [mm]
[7 empty] | A | B | C | D | E | F
1 | EPK-2 | Zemitani-Sarkandaugava | 9 | Push-off | 2 | 1 | 3500 | 300 | 3800 | 6150 | 1800 | 2000
2 |  |  | 11 | Pull-off, straight | 2 | 1 | 3500 | -300 | 3200 | 6180 | 1800 | 2000
3 |  |  | 13 | Push-off | 2 | 1 | 3500 | 300 | 3800 | 6150 | 1800 | 2000
4 |  |  | 40 | Push-off | 2 | 1 | 3500 | 400 | 3900 | 6260 | 1800 | 2000
5 |  |  | 46 | Push-off | 2 | 1 | 3500 | 400 | 3900 | 6270 | 1800 | 2000
6 |  |  | 48 | Push-off | 2 | 1 | 3500 | 400 | 3900 | 6350 | 1800 | 2000
7 |  |  | 50 | Push-off | 2 | 1 | 3500 | 400 | 3900 | 6350 | 1800 | 2000
8 |  |  | 52 | Pull-off, straight | 2 | 1 | 3500 | -300 | 3200 | 6250 | 1800 | 2000
9 |  | Sarkandaugava-Mangaļi | 4 | Push-off | 2 | 1 | 3500 | 350 | 3850 | 6200 | 1800 | 2000
10 |  |  | 6 | Push-off | 2 | 1 | 3500 | 350 | 3850 | 6250 | 1800 | 2000
11 |  |  | 38 | Pull-off, straight | 2 | 1 | 3500 | 300 | 3800 | 6250 | 1800 | 2000
12 |  |  | 40 | Push-off | 2 | 1 | 3500 | -300 | 3200 | 6250 | 1800 | 2000
13 |  |  | 41 | Push-off | 2 | 1 | 3500 | 300 | 3800 | 6200 | 1800 | 2000
14 |  |  | 42 | Pull-off, straight | 2 | 1 | 3500 | -300 | 3200 | 6290 | 1800 | 2000
15 |  | Ziemeļblāzma | 25 | Pull-off, straight | 2 | 1 | 3500 | -300 | 3200 | 6270 | 1800 | 2000
16 |  | Ziemeļblāzma-Vecāķi | 25 | Pull-off, straight | 2 | 1 | 3500 | -300 | 3200 | 6300 | 1800 | 2000
17 |  |  | 31 | Push-off | 2 | 1 | 3500 | 300 | 3800 | 6300 | 1800 | 2000
18 |  |  | 32 | Pull-off, straight | 2 | 1 | 3500 | -300 | 3200 | 6200 | 1800 | 2000
19 |  | Vecāķi-Carnikava | 107 | Pull-off, straight | 2 | 1 | 3500 | -350 | 3150 | 6250 | 1800 | 2000
20 |  |  | 113 | Pull-off, straight | 2 | 1 | 3500 | -300 | 3200 | 6250 | 1800 | 2000
21 |  |  | 213 | Pull-off, straight | 2 | 1 | 3500 | -100 | 3400 | 6350 | 1800 | 2000
22 |  |  | 221 | Pull-off, straight | 2 | 1 | 3500 | -300 | 3200 | 6400 | 1800 | 2000
23 |  | Lilaste-Saulkrasti | 75 | Pull-off, straight | 2 | 2 | 3500 | -300 | 3200 | 6400 | 1800 | 2000
|  |  |  | Out of running | 2 | 2 | 3500 | -100 | 3400 | 6700 | 1800 | 2000
24 |  |  | 77 | Pull-off, straight | 2 | 1 | 3500 | -300 | 3200 | 6400 | 1800 | 2000
25 |  |  | 209 | Push-off | 2 | 2 | 3500 | 300 | 3800 | 6400 | 1800 | 2000
|  |  |  | Out of running | 2 | 2 | 3500 | 100 | 3600 | 6700 | 1800 | 2000
26 | EPK-4 | Tukums-1 st. | 10 | Pull-off, straight | 2 | 1 | 3500 | -300 | 3200 | 6400 | 1800 | 2000
27 | EPK-5 | Lielvārde-Ogre | 41 | Pull-off, straight | 2 | 1 | 3500 | -300 | 3200 | 6300 | 1800 | 2000
28 |  |  | 125 | Push-off | 2 | 1 | 3500 | 300 | 3800 | 6300 | 1800 | 2000
29 |  |  | 135 | Push-off | 2 | 1 | 3500 | 300 | 3800 | 6300 | 1800 | 2000
30 |  |  | 137 | Push-off | 2 | 1 | 3500 | 300 | 3800 | 6300 | 1800 | 2000
31 |  |  | 141 | Push-off | 2 | 1 | 3500 | 300 | 3800 | 6250 | 1800 | 2000
32 |  |  | 190 | Pull-off, straight | 2 | 1 | 3500 | -300 | 3200 | 6300 | 1800 | 2000
33 |  |  | 211 | Push-off | 2 | 1 | 3500 | 300 | 3800 | 6350 | 1800 | 2000
34 |  |  | 217 | Pull-off, straight | 2 | 2 | 3500 | -400 | 3100 | 6350 | 1800 | 2000
|  |  |  | Out of running | 2 | 2 | 3500 | -1000 | 2500 | 6750 | 1800 | 2000
35 |  |  | 284 | Pull-off, straight | 2 | 1 | 3500 | -300 | 3200 | 6350 | 1800 | 2000
36 |  |  | 301 | Pull-off, straight | 2 | 1 | 3500 | -300 | 3200 | 6300 | 1800 | 2000
37 |  |  | 397 | Push-off | 2 | 1 | 3500 | 300 | 3800 | 6350 | 1800 | 2000
38 |  |  | 420 | Pull-off, straight | 2 | 1 | 3500 | -300 | 3200 | 6450 | 1800 | 2000
39 |  |  | 423 | Pull-off, straight | 2 | 1 | 3500 | -300 | 3200 | 6300 | 1800 | 2000
40 |  |  | 463 | Push-off | 2 | 1 | 3500 | 300 | 3800 | 6350 | 1800 | 2000
41 |  |  | 467 | Push-off | 2 | 1 | 3500 | 300 | 3800 | 6450 | 1800 | 2000
42 |  |  | 473 | Pull-off, straight | 2 | 1 | 3500 | -300 | 3200 | 6350 | 1800 | 2000
43 |  |  | 485 | Pull-off, straight | 2 | 1 | 3500 | -300 | 3200 | 6450 | 1800 | 2000
44 |  | Lielvārde-Skrīveri | 5 | Push-off | 2 | 1 | 3500 | 300 | 3800 | 6400 | 1800 | 2000
45 |  |  | 7 | Pull-off, straight | 2 | 1 | 3500 | -300 | 3200 | 6400 | 1800 | 2000
46 |  |  | 205 | Pull-off, straight | 2 | 1 | 3500 | -300 | 3200 | 6400 | 1800 | 2000
47 |  |  | 249 | Pull-off, straight | 2 | 1 | 3500 | -300 | 3200 | 6400 | 1800 | 2000
48 |  |  | 282 | Push-off | 2 | 1 | 3500 | 300 | 3800 | 6350 | 1800 | 2000
49 |  |  | 414 | Push-off | 2 | 1 | 3500 | 300 | 3800 | 6350 | 1800 | 2000
50 |  |  | 572 | Pull-off, straight | 2 | 1 | 3500 | -300 | 3200 | 6300 | 1800 | 2000
51 |  | Skrīveri - Aizkraukle | 38 | Pull-off, straight | 2 | 1 | 3500 | 300 | 3800 | 6500 | 1800 | 2000
52 |  |  | 40 | Push-off | 2 | 1 | 3500 | -300 | 3200 | 6500 | 1800 | 2000
53 | EPK - 6 | Torņakalns-Olaine | 160 | Push-off | 2 | 1 | 3500 | 300 | 3800 | 6350 | 1800 | 2000
54 |  |  | 162 | Pull-off, straight | 2 | 1 | 3500 | -300 | 3200 | 6350 | 1800 | 2000
55 |  |  | 163 | Push-off | 2 | 1 | 3500 | 300 | 3800 | 6250 | 1800 | 2000
56 |  |  | 165 | Pull-off, straight | 2 | 1 | 3500 | -300 | 3200 | 6250 | 1800 | 2000
57 |  |  | 166 | Pull-off, straight | 2 | 1 | 3500 | -300 | 3200 | 6350 | 1800 | 2000
58 |  |  | 168 | Push-off | 2 | 1 | 3500 | 300 | 3800 | 6350 | 1800 | 2000
59 |  |  | 188 | Push-off | 2 | 1 | 3500 | 300 | 3800 | 6300 | 1800 | 2000
60 |  |  | 204 | Push-off | 2 | 1 | 3500 | 300 | 3800 | 6300 | 1800 | 2000
61 |  |  | 206 | Pull-off, straight | 2 | 1 | 3500 | -300 | 3200 | 6300 | 1800 | 2000
62 |  |  | 226 | Pull-off, straight | 2 | 1 | 3500 | -300 | 3200 | 6300 | 1800 | 2000
63 |  |  | 227 | Push-off | 2 | 1 | 3500 | 300 | 3800 | 6250 | 1800 | 2000
64 |  |  | 229 | Pull-off, straight | 2 | 1 | 3500 | -300 | 3200 | 6250 | 1800 | 2000
65 |  |  | 253 | Push-off | 2 | 2 | 3500 | 300 | 3800 | 6300 | 1800 | 2000
|  |  |  | Out of running | 2 | 2 | 3500 | -350 | 3150 | 6700 | 1800 | 2000
66 |  |  | 508 | Pull-off, straight | 2 | 1 | 3500 | -300 | 3200 | 6400 | 1800 | 2000
67 |  | Olaine - Cena | 72 | Push-off | 2 | 1 | 3500 | 300 | 3800 | 6400 | 1800 | 2000
68 |  |  | 191 | Pull-off, straight | 2 | 1 | 3500 | -300 | 3200 | 6350 | 1800 | 2000
69 |  |  | 231 | Pull-off, straight | 2 | 1 | 3500 | -300 | 3200 | 6350 | 1800 | 2000
70 |  | Cena-Jelgava | 71 | Pull-off, straight | 2 | 2 | 3500 | -300 | 3200 | 6400 | 1800 | 2000
|  |  |  | Out of running | 2 | 2 | 3500 | -100 | 3400 | 6700 | 1800 | 2000
71 |  |  | 195 | Pull-off, straight | 2 | 1 | 3500 | -300 | 3200 | 6350 | 1800 | 2000
72 |  | St. Olaine | 66 | Push-off | 2 | 1 | 3500 | 400 | 3900 | 6300 | 1800 | 2000
|  |  |  | Console type | Q.ty
|  |  |  | 1. Pull-off, straight | 39
|  |  |  | 2. push-off | 33
|  |  |  | 3. Out of running | 5
|  |  |  | Attachment type | Q.ty
|  |  |  | 1. Single Top mast attachment for single cantilever | 67
|  |  |  | 2. Bottom mast attachment for single cantilever | 67
|  |  |  | 3. Double Top mast attachment for double cantilever | 5
|  |  |  | 4. Bottom mast attachment for double cantilever | 5